## daq_bom
Ref | Qnty | Value | Cmp name | Footprint | Description | Digikey Part Number | URL | Unit Cost | Total Cost
C1, C29, C30, C31, C32, | 5 | 2.2uF | C | Capacitor_SMD:C_0603_1608Metric | Unpolarized capacitor | 1276-1085-1-ND | https://www.digikey.com/product-detail/en/samsung-electro-mechanics/CL10A225KP8NNNC/1276-1085-1-ND/3889171 | 0.12 | 0.6
C5, C8, C11, | 3 | 10uF | C | Capacitor_SMD:CP_Elec_4x5.8 | Unpolarized capacitor | PCE3878CT-ND | https://www.digikey.com/product-detail/en/panasonic-electronic-components/EEE-1CA100SR/PCE3878CT-ND/766254 | 0.3 | 0.9
C7, C2, C3, C4, C6, C9, C10, C13, C15, C14, C12, C22, C23, C25, C16, C18, C20, C35, C36, C38, C40, C41, C28, C39, | 24 | 100nF | C | Capacitor_SMD:C_0603_1608Metric | Unpolarized capacitor | 1276-1000-1-ND | https://www.digikey.com/product-detail/en/samsung-electro-mechanics/CL10B104KB8SFNC/1276-1936-1-ND/3890022 | 0.035 | 0.84
C17, C19, C21, C24, C26, C27, | 12 | 10nF | C | Capacitor_SMD:C_0603_1608Metric | Unpolarized capacitor | 1276-1921-1-ND | https://www.digikey.com/product-detail/en/samsung-electro-mechanics/CL10B103KB8NCNC/1276-1921-1-ND/3890007 | 0.033 | 0.396
C33, C37, | 10 | 1uF | C | Capacitor_SMD:C_0603_1608Metric | Unpolarized capacitor | 1276-1036-1-ND | https://www.digikey.com/product-detail/en/samsung-electro-mechanics/CL10A105KQ8NNNC/1276-1036-1-ND/3889122 | 0.031 | 0.31
C34, | 1 | 10uF | C | Capacitor_SMD:C_0603_1608Metric | Unpolarized capacitor | 587-5869-1-ND | https://www.digikey.com/product-detail/en/taiyo-yuden/JMK107ABJ106MA-T/587-5869-1-ND/7674989 | 0.15 | 0.15
D1, D2, | 2 | LED | LED | LED_SMD:LED_0603_1608Metric_Castellated | LED generic | 732-4971-1-ND | https://www.digikey.com/product-detail/en/wurth-electronics-inc/150060GS75000/732-4971-1-ND/4489896 | 0.15 | 0.3
D3, | 1 | MAX40200 | MAX40200 | Package_TO_SOT_SMD:SOT-23-5 |  | MAX40200AUK+TCT-ND | https://www.digikey.com/product-detail/en/maxim-integrated/MAX40200AUK-T/MAX40200AUK-TCT-ND/7599791 | 0.93 | 0.93
J1, | 1 | USB_B_Mini | USB_B_Micro | Connector_USB:USB_Mini-B_Lumberg_2486_01_Horizontal | USB Micro Type B connector | 151-1206-1-ND | https://www.digikey.com/product-detail/en/edac-inc/690-005-299-043/151-1206-1-ND/4312192 | 0.6 | 0.6
J3, | 1 | Battery | Conn_01x02 | Connector_JST:JST_PH_S2B-PH-K_1x02_P2.00mm_Horizontal | Generic connector, single row, 01x02, script generated (kicad-library-utils/schlib/autogen/connector/) | WM14854-ND | https://www.digikey.com/products/en?keywords=894010210 | 0.14 | 0.14
J4, | 1 | Programmer | Conn_02x04_Odd_Even | Connector_PinHeader_2.00mm:PinHeader_2x04_P2.00mm_Vertical | Generic connector, double row, 02x04, odd/even pin numbering scheme (row 1 odd numbers, row 2 even numbers), script generated (kicad-library-utils/schlib/autogen/connector/) | A108094-ND | https://www.digikey.com/products/en?keywords=2-1734506-7 | 0.59 | 0.59
J5, | 1 | Pressure Tap/Load Cell | Screw_Terminal_01x08 | TerminalBlock_Phoenix:TerminalBlock_Phoenix_MPT-0,5-8-2.54_1x08_P2.54mm_Horizontal | Generic screw terminal, single row, 01x08, script generated (kicad-library-utils/schlib/autogen/connector/) | ED10566-ND | https://www.digikey.com/product-detail/en/on-shore-technology-inc/OSTVN08A150/ED10566-ND/1588868 | 2.36 | 2.36
J6, | 1 | Driven LEDs | Screw_Terminal_01x03 | custom:TerminalBlock_Phoenix_MPT-0,5-3-2.54_1x03_P2.54mm_Horizontal | Generic screw terminal, single row, 01x03, script generated (kicad-library-utils/schlib/autogen/connector/) | ED10562-ND | https://www.digikey.com/product-detail/en/on-shore-technology-inc/OSTVN03A150/ED10562-ND/1588863 | 1.03 | 1.03
J7, J8 | 2 | Accelerometer | Conn_02x03_Odd_Even | Connector_PinHeader_2.54mm:PinHeader_2x03_P2.54mm_Vertical | Generic connector, double row, 02x03, odd/even pin numbering scheme (row 1 odd numbers, row 2 even numbers), script generated (kicad-library-utils/schlib/autogen/connector/) | S7071-ND | https://www.digikey.com/product-detail/en/sullins-connector-solutions/PPTC032LFBN-RC/S7071-ND/810210 | 0.61 | 1.22
J9, | 1 | Micro_SD_Card | Micro_SD_Card | Connector_Card:microSD_HC_Wuerth_693072010801 | Micro SD Card Socket | 732-3820-1-ND | https://www.digikey.com/product-detail/en/wurth-electronics-inc/693072010801/732-3820-1-ND/3124605 | 3.42 | 3.42
J10, | 1 | Thermocouple Input | Screw_Terminal_01x12 | TerminalBlock_Phoenix:TerminalBlock_Phoenix_MPT-0,5-12-2.54_1x12_P2.54mm_Horizontal | Generic screw terminal, single row, 01x12, script generated (kicad-library-utils/schlib/autogen/connector/) | ED10568-ND | https://www.digikey.com/product-detail/en/on-shore-technology-inc/OSTVN12A150/ED10568-ND/1588872 | 3.16 | 3.16
L1, L2, | 2 | L_Core_Ferrite | L_Core_Ferrite | Inductor_SMD:L_0603_1608Metric | Inductor with Ferrite Core | 1276-6351-1-ND | https://www.digikey.com/product-detail/en/samsung-electro-mechanics/CIS10P121AC/1276-6351-1-ND/3973752 | 0.1 | 0.2
L3, | 1 | 1.5uH | L | Inductor_SMD:L_Taiyo-Yuden_NR-30xx | Inductor | 587-2617-1-ND | https://www.digikey.com/product-detail/en/taiyo-yuden/NR3015T1R5N/587-2617-1-ND/2349988 | 0.41 | 0.41
Q1, Q2, | 2 | Q_NMOS_GSD | Q_NMOS_GSD | Package_TO_SOT_SMD:SOT-23 | Transistor N-MOSFETwith substrate diode (general) | NTR5103NT1GOSCT-ND | https://www.digikey.com/product-detail/en/on-semiconductor/NTR5103NT1G/NTR5103NT1GOSCT-ND/5801875 | 0.18 | 0.36
R5, R1, R2, | 3 | 470 | R | Resistor_SMD:R_0603_1608Metric | Resistor | 311-470GRCT-ND | https://www.digikey.com/product-detail/en/yageo/RC0603JR-07470RL/311-470GRCT-ND/729738 | 0.1 | 0.3
R6, R7, | 10 | 4k7 | R | Resistor_SMD:R_0603_1608Metric | Resistor | 311-4.7KGRCT-ND | https://www.digikey.com/product-detail/en/yageo/RC0603JR-074K7L/311-4.7KGRCT-ND/729732 | 0.02 | 0.2
R8, R10, R4, R3, | 4 | 33 | R | Resistor_SMD:R_0603_1608Metric | Resistor | 311-33.0HRCT-ND | https://www.digikey.com/product-detail/en/yageo/RC0603FR-0733RL/311-33.0HRCT-ND/730105 | 0.1 | 0.4
R9, R11, R12, R13, R14, R15, R16, R25, | 20 | 10k | R | Resistor_SMD:R_0603_1608Metric | Resistor | RMCF0603JT10K0CT-ND | https://www.digikey.com/product-detail/en/stackpole-electronics-inc/RMCF0603JT10K0/RMCF0603JT10K0CT-ND/1943191 | 0.016 | 0.32
R17, R19, R21, | 10 | 30k | R | Resistor_SMD:R_0603_1608Metric | Resistor | RMCF0603JT30K0CT-ND | https://www.digikey.com/product-detail/en/stackpole-electronics-inc/RMCF0603JT30K0/RMCF0603JT30K0CT-ND/1943197 | 0.016 | 0.16
R18, R20, R22, R24, | 10 | 1k | R | Resistor_SMD:R_0603_1608Metric | Resistor | RMCF0603FT1K00CT-ND | https://www.digikey.com/product-detail/en/stackpole-electronics-inc/RMCF0603FT1K00/RMCF0603FT1K00CT-ND/1942996 | 0.018 | 0.18
R23, | 10 | 100k | R | Resistor_SMD:R_0603_1608Metric | Resistor | 311-100KHRCT-ND | https://www.digikey.com/product-detail/en/yageo/RC0603FR-07100KL/311-100KHRCT-ND/729836 | 0.024 | 0.24
SW1, | 1 | SW_SPST | SW_SPST | Button_Switch_THT:SW_DIP_SPSTx01_Slide_9.78x4.72mm_W7.62mm_P2.54mm | Single Pole Single Throw (SPST) switch | Z5195-ND | https://www.digikey.com/product-detail/en/omron-electronics-inc-emc-div/A6TN-1104/Z5195-ND/2754763 | 0.9 | 0.9
U1, | 1 | MK64F | MK64F | Package_QFP:LQFP-100_14x14mm_P0.5mm |  | MK64FX512VLL12-ND | https://www.digikey.com/product-detail/en/nxp-usa-inc/MK64FX512VLL12/MK64FX512VLL12-ND/4462056 | 12.56 | 12.56
U2, | 1 | TPS63031 | TPS63031 | custom:VSON-10-1EP_2.5x2.5mm_Pitch0.5mm_ThermalPad |  | 296-39461-1-ND | https://www.digikey.com/product-detail/en/texas-instruments/TPS63031DSKR/296-39461-1-ND/5143409 | 1.93 | 1.93
U3, | 1 | KXTJ3-1057 | KXTJ3-1057 | Package_LGA:LGA-12_2x2mm_P0.5mm |  | KXTJ3-1057CT-ND | https://www.digikey.com/product-detail/en/kionix-inc/KXTJ3-1057/KXTJ3-1057CT-ND/6573089 | 1.69 | 1.69
U4, | 1 | W25N01GV | W25N01GV | custom:WSON-8 8x6mm |  | W25N01GVZEIGCT-ND | https://www.digikey.com/product-detail/en/winbond-electronics/W25N01GVZEIG-TR/W25N01GVZEIGCT-ND/7393545 | 3.27 | 3.27
U5, U6, U7, U8, U9, U10, | 6 | MAX31855KASA | MAX31855KASA | Package_SO:SOIC-8_3.9x4.9mm_P1.27mm | Cold Junction K-type Termocouple Interface, SPI, SO8 | MAX31855KASA+TCT-ND | https://www.digikey.com/product-detail/en/maxim-integrated/MAX31855KASA-T/MAX31855KASA-TCT-ND/2708805 | 6.52 | 39.12
U11, U13, U14, U15, | 4 | MCP6N11 | MCP6N11 | Package_SO:SOIC-8_3.9x4.9mm_P1.27mm |  | MCP6N11-010E/SN-ND | https://www.digikey.com/products/en?keywords=MCP6N11-010 | 1.39 | 5.56
U12, | 1 | ADS7951 | ADS7951 | Package_DFN_QFN:QFN-24-1EP_4x4mm_P0.5mm_EP2.7x2.7mm_ThermalVias |  | 296-25840-1-ND | https://www.digikey.com/product-detail/en/texas-instruments/ADS7951SBRGET/296-25840-1-ND/2237246 | 7.44 | 7.44
U16, | 1 | REF5025ADGK | REF5025ADGK | Package_SO:VSSOP-8_3.0x3.0mm_P0.65mm | 2.5V 0.1% 10mA Low Noise Precision Voltage Reference, MSOP-8 | 296-41382-1-ND | https://www.digikey.com/product-detail/en/texas-instruments/REF5025AIDGKR/296-41382-1-ND/5222878 | 3 | 3
Y1, | 1 | 16 MHz | Crystal_GND24 | Crystal:Crystal_SMD_3225-4Pin_3.2x2.5mm | Four pin crystal (GND on pins 2 and 4), e.g. in SMD package | 644-1099-1-ND | https://www.digikey.com/product-detail/en/ndk-america-inc/NX3225SA-16.000000MHZ-B3/644-1099-1-ND/1468360 | 0.92 | 0.92
96.106